## Waste Collection Mechanism
Lift Mechanism Available Torque vs Required Torque at Horizontal Calculation
Mechanism Properties |  |  | Required Torque |  |  | Available Torque
Linkage Arm C2C Lengths | 7.83 | in | Gravity Torque | 70.47 | lb-in | Nominal Output Torque | 328.0895 | lb-in
Motor Torque Rating | 9.45 | kg-cm | Friction Torque | 17.6175 | lb-in | Available Output Torque | 213.2582 | lb-in
Motor Torque Rating | 8.2022 | lb-in | Total Required Torque | 132.1313 | lb-in
Friction Drag (Estimate) | 0.25
Estimated Bucket Load | 9 | lb
FOS | 1.5
Geartrain Efficiency, n | 0.65 |  | Available Torque Margin of Safety |  |  | 0.61399
Gear Train Ratio, G | 40
Sweeper Servo Available Torque vs Required Torque @ Worst Case (Servo Horn near in-line w/ Connecting Linkage)
Mechanism Properties |  |  | Required Torque |  |  | Available Torque
Avg Pet Waste Mass | 1 | lb | Force, Pet Waste | 0.75 | lb | Nominal Output Torque | 8.6796 | lb-in
Pet Waste Effective Drag Coeff | 0.75 |  | Sweeper Force w/ Friction | 0.9375 | lb | Available Output Torque | 8.6796 | lb-in
Servo Rated Torque (metric) | 10 | kg-cm | Required Torque | 1.8194 | lb-in
Servo Rated Torque (customary | 8.6796 | lb-in
Linear Shaft Friction Drag (Estimate) | 1.25
Linkage Angle, Alpha | 90 | deg
Servo Angle, Theta | 0 | deg
Servo Lever Arm | 1.2938 | in | Available Torque Margin of Safety |  |  | 3.7706
FOS | 1.5
#VALUE!
Belt Drive Dimensioning
Pulley 1
Pitch | 2 | mm
Teeth Count | 18 | N
Outer Diameter | 16.13 | mm
Pitch Diameter | 11.46 | mm
Pulley 2
Pitch | 2 | mm
Teeth Count | 40 | N
Outer Diameter | 30.73 | mm
Pitch Diameter | 25.48 | mm
Belt
Pitch | 2 | mm
Number of Teeth | 228 | N
Belt Pitch length | 456 | mm
Pulley Wrap, P | 58.0252 | mm
Linear Belt Span, A | 397.9748 | mm
Pulley Diameter Difference Squared, d | 196.5604 | mm^2
Quadratic Distance Correction Term, Q | 397.4806 | mm
Required Center Distance, C | 198.8638 | mm
Required Center Distance, C | 7.8293 | in
Stabilizer Bar Deflection Check
Young's Modulus | 28000000 | psi
Density | 0.289 | lb/in^3
OD | 0.25 | in
Length | 10.26 | in
Load, P | 2 | lbf
Cross-Sectional Area | 0.049087 | in^2
Volume | 0.50364 | in^3
Weight | 0.14555 | lbf
Area moment of Inertia | 0.00019175 | in^4
Max deflection | 0.13411 | in

## Vehicle Drivetrain
Required Torque vs Available Drivetrain Torque
Vehicle Properties |  |  | Required Torque @ Wheel |  |  | Available Torque @ Wheel
Wheel Radius | 2.3 | in | Gravity Force | 2.5051 | lbf | Motor Rated Torque | 8.2022 | lbf-in
Ground Slope | 8 | deg | Rolling Resistance Force | 2.6737 | lbf | Wheel Torque Available | 13.9438 | lbf-in
Drivetrain Ratio | 2 |  | Acceleration Force | 0.41959 | lbf
Drivetrain Efficiency | 0.85 |  | Total Force | 5.5984 | lbf
Stall Torque | 21 | kg-cm | Force Needed per Wheel | 2.7992 | lbf
Rated Torque | 9.45 | kg-cm | Wheel Torque Needed | 9.6573 | lbf-in
Rated Torque | 8.2022 | lbf-in
Target Acceleration | 0.75 | ft/s^2
Factor of Safety | 1.5
Rolling Resistance, Crr | 0.15
g | 32.174 | ft/s^2 | Available Torque Margin of Safety |  |  | 0.44386
Vehicle Weight | 18 | lbf
Drive Train Gear Calculation
Gear Properties |  |  | Calculated Properties
Motor Gear Normal Module | 1.5 | mm | Motor Gear Transverse Pitch Diameter | 28.7328 | mm
Motor Gear Pressure Angle | 20 | deg | Wheel Gear Transverse Pitch Diameter | 57.4656 | mm
Motor Gear Helix Angle |  |  | Required Mounting Center-Center Distance | 43.0992 | mm
Motor Gear # Teeth | 18
Motor Gear Length | 12 | mm
|  |  | Motor Gear Pitch Diameter | 1.1312 | in
Wheel Gear Normal Module | 1.5 | mm | Wheel Gear Pitch Diameter | 2.2624 | in
Motor Gear Helix Angle |  | deg | Required Mounting Center-Center Distance | 1.6968 | in
Wheel Gear Pressure Angle | 20 | deg
Wheel Gear # Teeth | 36
Wheel Gear Length | 12 | mm